## NoiseCre BOM
Noise Crescendo
Reference | Value | Package | Qty
C1,C13 | 1uF | Box Style Film Capacitor | 2
C2,C3 | 47uF | Electrolytic Capacitor | 2
C4,C5,C6,C7,C8,C9 | 0.1uF | Ceramic Disc Capacitor | 6
C10 | 100nF | Box Style Film Capacitor | 1
C11 | 470pF | Ceramic Disc Capacitor | 1
C12 | 220pF | Ceramic Disc Capacitor | 1
D1,D2 | 1N5819 | Diode_THT:D_DO-41_SOD81_P10.16mm_Horizontal | 2
D5 | LED | LED 5.0mm | 1
E1 | Conn_01x10_Pin | 4ms_Connector:Pins_2x05_2.54mm_TH_EurorackPower_Shrouded | 1
J1 | Out | Jack_6.35mm | 1
J2 | CV In | Jack_6.35mm | 1
J3,J4 | Conn_01x06 | Connector_PinHeader_2.54mm:PinHeader_1x06_P2.54mm_Vertical | 2
J5 | In | Jack_6.35mm | 1
Q1 | BC548 | Package_TO_SOT_THT:TO-92_Inline_Wide | 1
Q2,Q3 | 2N3906 | Package_TO_SOT_THT:TO-92_Inline_Wide | 2
R1,R2,R5,R10,R13,R15,R18,R25,R29,R30 | 100K | Metal Film 1/4 Resistor | 10
R3,R4 | 10 | Metal Film 1/4 Resistor | 2
R6,R14,R16,R23,R24 | 220 | Metal Film 1/4 Resistor | 5
R7,R11,R12,R17,R21, R22,R26 | 10K | Metal Film 1/4 Resistor | 7
R8 | 470K | Metal Film 1/4 Resistor | 1
R9,R19,R27 | 1K | Metal Film 1/4 Resistor | 3
R20 | 47K | Metal Film 1/4 Resistor | 1
R28 | 6.8K | Metal Film 1/4 Resistor | 1
SW1 | SW_DPDT_x2 | DPDT-toggle-switch | 1
U1 | TL074 | DIP-14_W7.62mm_Socket_LongPads | 1
U2 | LM13700 | DIP-16_W7.62mm_Socket_LongPads | 1
VR1 | B100K Cutoff | Potentiometer_Alpha_RD901F-40-00D_Single_Vertical | 1
VR2 | B100K CV | Potentiometer_Alpha_RD901F-40-00D_Single_Vertical | 1
VR3 | B100K RES | Potentiometer_Alpha_RD901F-40-00D_Single_Vertical | 1